## scenarios_as_columns
Input | Input_type | Dedicated_to | Organ_label | Explanation | Type/ Unit | Reference_value | WB_manuscript | WB_defense1 | GB_1.0 | GB_CN_1 | GB_soil_1.0
root_mtg_file | input_mtg | root_bridges | roots | Name of the root MTG file to be loaded (if the option above has been declared True) | Character / [no units] | root_3_leaves.pckl | root_3_leaves.pckl | root_3_leaves.pckl | root_3_leaves.pckl | root_3_leaves.pckl | root_3_leaves.pckl
soil_temperature | input_tables | root_bridges | roots | Input file containing soil temperature evolution over time for the soil model | °C | meteo_Ljutovac2002.csv | meteo_Ljutovac2002_soil.csv | meteo_Ljutovac2002_soil.csv | meteo_Ljutovac2002_soil.csv | meteo_Ljutovac2002_soil.csv | None
rain_intensity | input_tables | root_bridges | roots | Input file containing rain intensity over time for the soil model | mm | None | None | None | None | None | meteo_Ljutovac2002_soil.csv
mineral_N_fertilization_rate | input_tables | root_bridges | roots | Input file containing fertilization rate evolution over time for the soil model | gN.s-1 | meteo_Ljutovac2002.csv | meteo_Ljutovac2002.csv | meteo_Ljutovac2002.csv | meteo_Ljutovac2002.csv | meteo_Ljutovac2002.csv | meteo_Ljutovac2002.csv
random | parameter | root_bridges | roots | Option to introduce stochastic processes (True/False) | Boolean / [no units] | True | True | True | True | True | True
random_choice | parameter | root_bridges | roots | Random seed to specify a repeatable random Option | Integer / [no units] | 1 | 1 | 1 | 1 | 1 | 1
simulation_period_in_days | parameter | root_bridges | roots | Total duration of the simulation | Real number /days | 60 | 180 | 180 | 180 | 180 | 180
time_step_in_days | parameter | root_bridges | roots | Time step used in the simulation | Real number /days | 0.041667 | 0.041667 | 0.041667 | 0.041667 | 0.041667 | 0.041667
recording_interval_in_days | parameter | root_bridges | roots | Time interval separating the automatic recording of simulation results | Real number /days | 5 | 0.041667 | 0.041667 | 0.041667 | 0.041667 | 0.041667
input_file_time_step_in_days | parameter | root_bridges | roots | Time step used in the input file | Real number /days | 1 | 1 | 1 | 1 | 1 | 1
starting_time_in_days | parameter | root_bridges | roots | Time in the input file at which the simulation will start | Real number /days | 0 | 0 | 0 | 0 | 0 | 0
forcing_constant_inputs | parameter | root_bridges | roots | Option to set constant inputs and ignore input file (True/False) | Boolean / [no units] | False | False | False | False | False | False
constant_sucrose_input_rate | parameter | root_bridges | roots | Constant input of sucrose to apply | Real number / mol of sucrose per second | 5e-09 | 5e-09 | 5e-09 | 5e-09 | 5e-09 | 5e-09
constant_soil_temperature_in_Celsius | parameter | root_bridges | roots | Constant soil temperature to apply | Real number /degree Celsius | 10 | 10 | 10 | 10 | 10 | 10
homogenizing_root_sugar_concentrations | parameter | root_bridges | roots | Option to artiticially rehomogenize the concentrations of sugars along the roots at the end of the time step (True/False) | Boolean / [no units] | False | False | False | False | False | False
homogenizing_soil_concentrations | parameter | root_bridges | roots | Option to artiticially rehomogenize the concentrations of rhizodeposits along the roots at the end of the time step (True/False) | Boolean / [no units] | False | False | False | False | False | False
renewal_of_soil_solution | parameter | root_bridges | roots | Option to artificially renew the soil solution and set the rhizodeposits concentrations to 0, at regular interval of time | Boolean / [no units] | False | False | False | False | False | False
interval_between_renewal_events | parameter | root_bridges | roots | Interval of time between two soil solution's renewal events | Real number / seconds | 86400 | 86400 | 86400 | 86400 | 86400 | 86400
root_order_limitation | parameter | root_bridges | roots | Option to limit the emergence of roots of high orders (True/False) | Boolean / [no units] | False | True | True | True | True | True
root_order_treshold | parameter | root_bridges | roots | Maximal order of roots that can emerge | Integer / [no units] | 3 | 3 | 3 | 3 | 3 | 3
using_solver | parameter | root_bridges | roots | Option to use a solver for calculating the equilibrium C concentrations at each time step and for each root element | Boolean / [no units] | False | False | False | False | False | False
printing_solver_outputs | parameter | root_bridges | roots | Option to print the outputs of the solver | Boolean / [no units] | False | False | False | False | False | False
printing_warnings | parameter | root_bridges | roots | Option to print all warnings | Boolean / [no units] | False | False | False | False | False | False
recording_MTG_files | parameter | root_bridges | roots | Option to record the MTG in a pickle file, for each time step | Boolean / [no units] | False | False | False | False | False | False
recording_MTG_properties | parameter | root_bridges | roots | Option to record the properties of each node in an Excel file, for each time step | Boolean / [no units] | False | False | False | False | False | False
ArchiSimple | parameter | root_bridges | roots | Option to simulate with ArchiSimple only and ignore additional processes | Boolean / [no units] | False | False | False | False | False | False
ArchiSimple_C_fraction | parameter | root_bridges | roots | Fraction of the input of C provided as sucrose to the root system that is actually considered as "biomass" by ArchiSimple | Real number / mol of C per mol of C | 0.33 | 0.33 | 0.33 | 0.33 | 0.33 | 0.33
radial_growth | parameter | root_bridges | roots | Option to allow radial growth (True/False) | Boolean / [no units] | False | False | False | False | False | False
nodules_option | parameter | root_bridges | roots | Option to allow nodule growth (True/False) | Boolean / [no units] | False | False | False | False | False | False
mycorrhizal_fungus | parameter | root_bridges | roots | Option to allow interaction with mycorrhizal fungi (True/False) | Boolean / [no units] | False | False | False | False | False | False
plotting | parameter | root_bridges | roots | Option to allow the display of the root system in PlantGL (True/False) | Boolean / [no units] | True | True | True | True | True | True
displayed_property | parameter | root_bridges | roots | Name of the variable to be displayed on the graph | Character / [no units] | total_exchange_surface_with_soil_solution | C_hexose_root | C_hexose_root | C_hexose_root | C_hexose_root | C_hexose_root
displayed_min_value | parameter | root_bridges | roots | Minimum value of the displayed property on the scale | Real number / [units of the selected property] | 1e-06 | 1e-06 | 1e-06 | 1e-06 | 1e-06 | 1e-06
displayed_max_value | parameter | root_bridges | roots | Maximum value of the displayed property on the scale | Real number / [units of the selected property] | 0.0002 | 0.001 | 0.001 | 0.001 | 0.001 | 0.001
log_scale | parameter | root_bridges | roots | Option to set the scale of the graph as a logarithmic scale (True/False) | Boolean / [no units] | True | True | True | True | True | True
color_map | parameter | root_bridges | roots | Name of the color range to apply to the scale of the graph | Character / [no units] | jet | jet | jet | jet | jet | jet
root_hairs_display | parameter | root_bridges | roots | Option to allow displaying root hairs (True/False) | Boolean / [no units] | True | True | True | True | True | True
camera_rotation | parameter | root_bridges | roots | Option to allow rotating the camera around the root system (True/False) | Boolean / [no units] | False | False | False | False | False | False
camera_rotation_n_points | parameter | root_bridges | roots | Total number of camera positions over its rotation around the root system | Integer / [no units] | 120 | 120 | 120 | 120 | 120 | 120
x_center | parameter | root_bridges | roots | x coordinate of the center of the graph relative to the growth start | Real number / meters | 0 | 0 | 0 | 0 | 0 | 0
y_center | parameter | root_bridges | roots | y coordinate of the center of the graph relative to the growth start | Real number / meters | 0 | 0 | 0 | 0 | 0 | 0
z_center | parameter | root_bridges | roots | z coordinate of the center of the graph relative to the growth start | Real number / meters | -0.1 | -0.1 | -0.1 | -0.1 | -0.1 | -0.1
z_camera | parameter | root_bridges | roots | Initial z coordinate of the camera | Real number / meters | -0.2 | -0.2 | -0.2 | -0.2 | -0.2 | -0.2
camera_distance | parameter | root_bridges | roots | Initial distance of the camera | Real number / meters | 0.4 | 0.4 | 0.4 | 0.4 | 0.4 | 0.4
step_back_coefficient | parameter | root_bridges | roots | Relative increase in distance of the camera for each new simulation step | Real number / [meters per meter per step] | 0 | 0 | 0 | 0 | 0 | 0
PlantGL_window_width | parameter | root_bridges | roots | Width of the window opened by PlantGL to display the graph (and eventually of the image that will be registered) | Integer / [no units] | 1200 | 1200 | 1200 | 1200 | 1200 | 1200
PlantGL_window_height | parameter | root_bridges | roots | Height of the window opened by PlantGL to display the graph (and eventually of the image that will be registered) | Integer / [no units] | 1200 | 1200 | 1200 | 1200 | 1200 | 1200
background_color | parameter | root_bridges | roots | RGB vector describing the color of the background of the MTG (from 0 to 255 for each value, 0=black and 255=white) | 3D vector / [no units] | [94,76,64] | [94,76,64] | [94,76,64] | [94,76,64] | [94,76,64] | [94,76,64]
recording_images | parameter | root_bridges | roots | Option to allow recording the images from PlantGL over time (True/False) | Boolean / [no units] | True | True | True | True | True | True
classification_by_layers | parameter | root_bridges | roots | Option to allow computing the distribution of various variables per layers of soil (True/False) | Boolean / [no units] | True | True | True | True | True | True
layers_z_min | parameter | root_bridges | roots | Minimal soil depth of the first soil layer | Real number / meters | 0 | 0 | 0 | 0 | 0 | 0
layers_z_max | parameter | root_bridges | roots | Maximal soil depth of the last soil layer | Real number / meters | 0.5 | 0.5 | 0.5 | 0.5 | 0.5 | 0.5
layers_thickness | parameter | root_bridges | roots | Thickness of each soil layer | Real number / meters | 0.05 | 0.05 | 0.05 | 0.05 | 0.05 | 0.05
initial_segment_length | parameter | root_bridges | roots | Length of the root segment of the initial root system at the beginning of the simulation | Real number / meters | 0.001 | 0.001 | 0.001 | 0.001 | 0.001 | 0.001
initial_apex_length | parameter | root_bridges | roots | Length of the apex of the initial root system at the beginning of the simulation | Real number / meters | 0 | 0 | 0 | 0 | 0 | 0
initial_C_sucrose_root | parameter | root_bridges | roots | Sucrose concentration of the root segment of the initial root system at the beginning of the simulation | Real number / mol of sucrose per gram of root dry structural biomass | 0.0001 | 0.0001 | 0.0001 | 0.0001 | 0.0001 | 0.0001
initial_C_hexose_root | parameter | root_bridges | roots | Hexose concentration of the root segment of the initial root system at the beginning of the simulation | Real number / mol of sucrose per gram of root dry structural biomass | 0.0001 | 0.0001 | 0.0001 | 0.0001 | 0.0001 | 0.0001
D_ini | parameter | root_bridges | roots | Diameter of the primary root | Real number / meters | 0.0007 | 0.0007 | 0.0007 | 0.0007 | 0.0007 | 0.0007
Dmin | parameter | root_bridges | roots | Minimum diameter below which no root is allowed to emerge | Real number / meters | 0.000122 | 0.000122 | 0.000122 | 0.000122 | 0.000122 | 0.000122
D_sem_to_D_ini_ratio | parameter | root_bridges | roots | Ratio between the mean diameter of seminal roots and the diameter of the primary root | Real number / meters | 1 | 1 | 1 | 1 | 1 | 1
D_adv_to_D_ini_ratio | parameter | root_bridges | roots | Ratio between the mean diameter of adventitious roots and the diameter of the primary root | Real number / [meters per meter] | 0.95 | 0.95 | 0.95 | 0.95 | 0.95 | 0.95
forcing_seminal_roots_events | parameter | root_bridges | roots | Option to force the regular apparition of seminal roots with ER parameter (True/False) | Boolean / [no units] | False | False | False | False | False | False
n_seminal_roots | parameter | root_bridges | roots | Total number of seminal roots | Integer / [number of roots] | 5 | 5 | 5 | 5 | 5 | 5
forcing_adventitious_roots_events | parameter | root_bridges | roots | Option to force the regular apparition of adventitious roots with ER parameter (True/False) | Boolean / [no units] | False | False | False | False | False | False
n_adventitious_roots | parameter | root_bridges | roots | Total number of adventitious roots | Integer / [number of roots] | 50 | 50 | 50 | 50 | 50 | 50
starting_time_for_adventitious_roots_emergence | parameter | root_bridges | roots | Time period below which no primordium of adventitious roots can emerge | Real number / second-equivalent-to-T_ref_growth | 1453890.8942 | 1453890.8942 | 1453890.8942 | 1453890.8942 | 1453890.8942 | 1453890.8942
ER | parameter | root_bridges | roots | Emission rate of seminal/adventitious roots over time | Real number / number of roots per second | 1.3889e-05 | 1.3889e-05 | 1.3889e-05 | 1.3889e-05 | 1.3889e-05 | 1.3889e-05
EL | parameter | root_bridges | roots | Elongation rate of a given root relative to its diameter | Real number / meters of root per meter of radius per second-equivalent-to-T_ref_growth | 0.00045764 | 0.00065012 | 0.00065012 | 0.00065012 | 0.00065012 | 0.00065012
IPD | parameter | root_bridges | roots | Inter primordia distance | Real number / meters | 0.00363 | 0.00474 | 0.00474 | 0.00474 | 0.00474 | 0.00474
emergence_delay | parameter | root_bridges | roots | Time period below which a newly-formed root primordium cannot emerge | Real number / second-equivalent-to-T_ref_growth | 491356.8 | 282528 | 282528 | 282528 | 282528 | 282528
RMD | parameter | root_bridges | roots | Average ratio of the diameter of the daughter root to that of the mother root | Real number / [meters per meter] | 0.58 | 0.57 | 0.57 | 0.57 | 0.57 | 0.57
CVDD | parameter | root_bridges | roots | Relative variation of the daughter root diameter around its average value defined by the diameter of the mother root | Real number / [no units] | 0.25862 | 0.16 | 0.16 | 0.16 | 0.16 | 0.16
SGC | parameter | root_bridges | roots | Proportionality coefficient between the section area of the segment and the sum of distal section areas, based on the pipe model | Real number / [square meters per square meters] | 0 | 0 | 0 | 0 | 0 | 0
GDs | parameter | root_bridges | roots | Coefficient of growth duration relative to the square of the root radius | Real number / second-equivalent-to-temperature-T_ref_growth per square meter of diameter | 745476480000 | 745476480000 | 745476480000 | 745476480000 | 745476480000 | 745476480000
main_roots_growth_extender | parameter | root_bridges | roots | Coefficient of growth duration extension, by which the theoretical growth duration is multiplied for seminal and adventitious roots | Real number / [second per second] | 100 | 100 | 100 | 100 | 100 | 100
GD_by_frequency | parameter | root_bridges | roots | Option to force the growth duration to be defined according to a few possible values, depending on their respective probability | Boolean / [no units] | True | True | True | True | True | True
GD_low | parameter | root_bridges | roots | Growth duration for short-growing roots | Real number / second-equivalent-to-T_ref_growth | 29203.2 | 21600 | 21600 | 21600 | 21600 | 21600
GD_prob_low | parameter | root_bridges | roots | Probability of getting the GD_low value | Real number / [no units] | 0.5 | 0.5 | 0.5 | 0.5 | 0.5 | 0.5
GD_medium | parameter | root_bridges | roots | Growth duration for intermediate-growing roots | Real number / second-equivalent-to-T_ref_growth | 387936 | 60480 | 60480 | 60480 | 60480 | 60480
GD_prob_medium | parameter | root_bridges | roots | Probability of getting the GD_low or the GD_medium value | Real number / [no units] | 0.85 | 0.85 | 0.85 | 0.85 | 0.85 | 0.85
GD_high | parameter | root_bridges | roots | Growth duration for long-growing roots | Real number / second-equivalent-to-T_ref_growth | 518400 | 518400 | 518400 | 518400 | 518400 | 518400
GD_highest | parameter | root_bridges | roots | Growth duration for seminal and adventitious roots | Real number / second-equivalent-to-T_ref_growth | 5184000 | 5184000 | 5184000 | 5184000 | 5184000 | 5184000
LDs | parameter | root_bridges | roots | Coefficient of life duration | Real number / second-equivalent-to-temperature-T_ref_growth x meter4 x gram-1 | 259200 | 50000 | 50000 | 50000 | 50000 | 50000
root_tissue_density | parameter | root_bridges | roots | Root tissue density | Real number / gram of root dry structural mass per cubic meter | 140000 | 140000 | 140000 | 140000 | 140000 | 140000
struct_mass_C_content | parameter | root_bridges | roots | Carbon content of the dry structural mass | Real number / mol of C per gram of root dry structural mass | 0.036636 | 0.036636 | 0.036636 | 0.036636 | 0.036636 | 0.036636
segment_length | parameter | root_bridges | roots | Length of each root segment | Real number / meters | 0.0045 | 0.0045 | 0.0045 | 0.0045 | 0.0045 | 0.0045
gravitropism_coefficient | parameter | root_bridges | roots | Coefficient of gravitropism (the higher it is, the faster the roots are growing downwards) | Real number / [no units] | 0.05 | 0.05 | 0.05 | 0.05 | 0.05 | 0.05
root_hair_radius | parameter | root_bridges | roots | Mean radius of a root hair | Real number / meters | 6e-06 | 6e-06 | 6e-06 | 6e-06 | 6e-06 | 6e-06
root_hair_max_length | parameter | root_bridges | roots | Maximal length of a root hair | Real number / meters | 0.001 | 0.001 | 0.001 | 0.001 | 0.001 | 0.001
root_hairs_density | parameter | root_bridges | roots | Coefficient of density of root hairs along a root | Real number / number of hairs par meter of root per meter of root radius | 375000000 | 375000000 | 375000000 | 375000000 | 375000000 | 375000000
root_hairs_elongation_rate | parameter | root_bridges | roots | Maximal elongation rate of a root hair | Real number / meters of hair per meter of root radius per second | 0.0037037 | 0.0037037 | 0.0037037 | 0.0037037 | 0.0037037 | 0.0037037
root_hairs_lifespan | parameter | root_bridges | roots | Life duration of a root hair | Real number / seconds | 165600 | 165600 | 165600 | 165600 | 165600 | 165600
T_ref_growth | parameter | root_bridges | roots | Reference temperature for all root growth processes, which is supposed to correspond to the optimal temperature for maximizing potential growth in ArchiSimple | Real number / degree Celsius | 20 | 20 | 20 | 20 | 20 | 20
relative_process_value_at_T_ref_growth | parameter | root_bridges | roots | Relative value of a growth process when reaching the soil temperature of T_ref_growth (1 by default) | Real number / [no units] | 1 | 1 | 1 | 1 | 1 | 1
growing_zone_factor | parameter | root_bridges | roots | Relative ratio between the length of growing zone of the root (including meristem and elongation zone) and its radius | Real number / [meters per meter] | 21 | 21 | 21 | 21 | 21 | 21
phloem_surfacic_fraction | parameter | root_bridges | roots | Proportionality coefficient between the total exchange surface of phloem tissues and the total external surface of the root | Real number / [square meters per square meter] | 0.64 | 0.64 | 0.64 | 0.64 | 0.64 | 0.64
stelar_parenchyma_surfacic_fraction | parameter | root_bridges | roots | Proportionality coefficient between the total exchange surface of stelar parenchyma and the total external surface of the root | Real number / [square meters per square meter] | 8 | 8 | 8 | 8 | 8 | 8
cortical_parenchyma_surfacic_fraction | parameter | root_bridges | roots | Proportionality coefficient between the total exchange surface of cortical parenchyma and the total external surface of the root | Real number / [square meters per square meter] | 10 | 10 | 10 | 10 | 10 | 10
epidermal_parenchyma_surfacic_fraction | parameter | root_bridges | roots | Proportionality coefficient between the total exchange surface of epidermis and the total external surface of the root | Real number / [square meters per square meter] | 8 | 8 | 8 | 8 | 8 | 8
meristem_limite_zone_factor | parameter | root_bridges | roots | Ratio between the length of the meristem zone and root radius | Real number / [meters per meter] | 1 | 1 | 1 | 1 | 1 | 1
relative_conductance_at_meristem | parameter | root_bridges | roots | Relative conductance of cell walls in the meristem zone | Real number / meters per square meter | 0.5 | 0.5 | 0.5 | 0.5 | 0.5 | 0.5
start_distance_for_endodermis_factor | parameter | root_bridges | roots | Ratio between the distance from tip where barriers formation starts/ends, and root radius | adim | 1 | 100 | 100 | 100 | 100 | 100
end_distance_for_endodermis_factor | parameter | root_bridges | roots | Ratio between the distance from tip where barriers formation starts/ends, and root radius | adim | 3 | 1500 | 1500 | 1500 | 1500 | 1500
start_distance_for_exodermis_factor | parameter | root_bridges | roots | Ratio between the distance from tip where barriers formation starts/ends, and root radius | adim | 21 | 200 | 200 | 200 | 200 | 200
end_distance_for_exodermis_factor | parameter | root_bridges | roots | Ratio between the distance from tip where barriers formation starts/ends, and root radius | adim | 210 | 4000 | 4000 | 4000 | 4000 | 4000
start_thermal_time_for_endodermis_formation | parameter | root_bridges | roots | Thermal age of root cells at which the formation of endodermis starts | Real number / second-equivalent-to-T_ref_growth | 0 | 100 | 100 | 100 | 100 | 100
end_thermal_time_for_endodermis_formation | parameter | root_bridges | roots | Thermal age of root cells at which the formation of endodermis ends | Real number / second-equivalent-to-T_ref_growth | 1589760 | 1500 | 1500 | 1500 | 1500 | 1500
start_thermal_time_for_exodermis_formation | parameter | root_bridges | roots | Thermal age of root cells at which the formation of exodermis starts | Real number / second-equivalent-to-T_ref_growth | 6171428.5714 | 200 | 200 | 200 | 200 | 200
end_thermal_time_for_exodermis_formation | parameter | root_bridges | roots | Thermal age of root cells at which the formation of exodermis ends | Real number / second-equivalent-to-T_ref_growth | 6171428.5714 | 4000 | 4000 | 4000 | 4000 | 4000
endodermis_a | parameter | root_bridges | roots | Maximal relative resistance (%) of endodermis to apoplastic transport (100% = no apoplastic transport) | Real number / % | 100 | 100 | 100 | 100 | 100 | 100
endodermis_b | parameter | root_bridges | roots | Gompertz parameter b for endodermis - period since cells formation before the significant increase in relative resistance due to endodermis formation | Real number / seconds-equivalent-to-T_ref_growth | 280800 | 280800 | 280800 | 280800 | 280800 | 280800
endodermis_c | parameter | root_bridges | roots | Gompertz parameter c for endodermis - slope of the significant increase in relative resistance due to endodermis formation | Real number / seconds-1 (equivalent-to-T_ref_growth) | 1.2847e-05 | 0.111 | 0.111 | 0.111 | 0.111 | 0.111
exodermis_a | parameter | root_bridges | roots | Maximal relative resistance (%) of exodermis to apoplastic transport (100% = no apoplastic transport) | Real number / % | 100 | 100 | 100 | 100 | 100 | 100
exodermis_b | parameter | root_bridges | roots | Gompertz parameter b for exodermis - period since cells formation before the significant increase in relative resistance due to endodermis formation | Real number / seconds-equivalent-to-T_ref_growth | 459648 | 459648 | 459648 | 459648 | 459648 | 459648
exodermis_c | parameter | root_bridges | roots | Gompertz parameter c for exodermis - slope of the significant increase in relative resistance due to endodermis formation | Real number / seconds-1 (equivalent-to-T_ref_growth) | 1.2847e-05 | 0.13875 | 0.13875 | 0.13875 | 0.13875 | 0.13875
max_thermal_time_since_endodermis_disruption | parameter | root_bridges | roots | Thermal time above which no endodermis disruption in the mother root is considered anymore once a lateral root has started to emerge | Real number / second-equivalent-to-T_ref_growth | 21600 | 21600 | 21600 | 21600 | 21600 | 21600
max_thermal_time_since_exodermis_disruption | parameter | root_bridges | roots | Thermal time above which no exodermis disruption in the mother root is considered anymore once a lateral root has started to emerge | Real number / second-equivalent-to-T_ref_growth | 172800 | 43200 | 43200 | 43200 | 43200 | 43200
yield_growth | parameter | root_bridges | roots | Growth yield as defined by Thornley and Cannell (2000), which corresponds to the fraction of C used for biomass production as opposed to the fraction of C used for growth respiration | Real number / mol of respired CO2 per mol of C used for structural mass | 0.8 | 0.8 | 0.8 | 0.8 | 0.8 | 0.8
Km_elongation | parameter | root_bridges | roots | Affinity constant (in terms of Michaelis-Menten formalism) for root elongation, corresponding to the concentration for which the rate is equal to half of the maximal rate | Real number / mol of hexose per gram of root dry structural mass | 0.00020833 | 0.00010417 | 0.00010417 | 0.00010417 | 0.00010417 | 0.00010417
relative_root_thickening_rate_max | parameter | root_bridges | roots | Maximal rate of radial growth, expressed as the maximal relative increase of radius over time | Real number / meters per meter per second | 5.79e-07 | 5.79e-07 | 5.79e-07 | 5.79e-07 | 5.79e-07 | 5.79e-07
Km_thickening | parameter | root_bridges | roots | Affinity constant (in terms of Michaelis-Menten formalism) for radial growth, corresponding to the concentration for which the rate is equal to half of the maximal rate | Real number / mol of hexose per gram of root dry structural mass | 0.00020833 | 0.00020833 | 0.00020833 | 0.00020833 | 0.00020833 | 0.00020833
C_hexose_min_for_elongation | parameter | root_bridges | roots | Treshold hexose concentration for elongation, below which no elongation occurs | Real number / mol of hexose per gram of root dry structural mass | 1e-05 | 0 | 0 | 0 | 0 | 0
C_hexose_min_for_thickening | parameter | root_bridges | roots | Treshold hexose concentration for elongation, below which no thickening occurs | Real number / mol of hexose per gram of root dry structural mass | 1e-05 | 0 | 0 | 0 | 0 | 0
max_unloading_rate | parameter | root_bridges | roots | Maximum unloading rate of sucrose through the surface of the phloem vessels | Real number / mol of sucrose per square meter of phloem per second | 2e-07 | 0 | 0 | 0 | 0 | 0
Km_unloading | parameter | root_bridges | roots | Affinity constant (in terms of Michaelis-Menten formalism) for phloem unloading, corresponding to the concentration for which the rate is equal to half of the maximal rate | Real number / mol of sucrose per gram of root dry structural mass | 8.3333e-05 | 8.3333e-05 | 8.3333e-05 | 8.3333e-05 | 8.3333e-05 | 8.3333e-05
unloading_by_diffusion | parameter | root_bridges | roots | Option to select a diffusion process rather than a Michaelis-Menten to describe phloem unloading (True/False) | Boolean / [no units] | False | True | True | True | True | True
phloem_permeability | parameter | root_bridges | roots | Coefficient of "permeability" of phloem vessels | Real number / gram of root dry structural biomass per square meter of phloem per second | 0.0005 | 0.0005 | 0.0005 | 0.0005 | 0.0005 | 0.0005
reference_rate_of_hexose_consumption_by_growth | parameter | root_bridges | roots | Reference rate of hexose consumption for growth (used to proportionnally increase the permeability of phloem according to the actual rate of hexose consumption) | Real number / mol of hexose per second | 1e-09 | 5e-15 | 5e-15 | 5e-15 | 5e-15 | 5e-15
massic_reference_rate_of_hexose_consumption_by_growth | parameter | root_bridges | roots | Reference rate of hexose consumption for growth (used to proportionnally increase the permeability of phloem according to the actual rate of hexose consumption) | Real number / mol of hexose per second | 1e-09 | 1.3889e-11 | 1.3889e-11 | 1.3889e-11 | 1.3889e-11 | 1.3889e-11
phloem_permeability_T_ref | parameter | root_bridges | roots | Reference temperature for setting the temperature-dependence of phloem unloading | Real number / degree Celsius | 10 | 10 | 10 | 10 | 10 | 10
phloem_permeability_A | parameter | root_bridges | roots | Coefficient A used for setting the temperature-dependence of phloem unloading | Real number / per degree Celsius | -0.04 | -0.04 | -0.04 | -0.04 | -0.04 | -0.04
phloem_permeability_B | parameter | root_bridges | roots | Coefficient B used for setting the temperature-dependence of phloem unloading | Real number / [no units] | 2.9 | 2.9 | 2.9 | 2.9 | 2.9 | 2.9
phloem_permeability_C | parameter | root_bridges | roots | Coefficient C used for setting the temperature-dependence of phloem unloading (0 / 1) | Integer / [no units] | 1 | 1 | 1 | 1 | 1 | 1
surfacic_loading_rate_reference | parameter | root_bridges | roots | Maximum unloading rate of sucrose through the surface of the phloem vessels | Real number / mol of sucrose per square meter of phloem per second | 6e-05 | 2e-07 | 2e-07 | 2e-07 | 2e-07 | 2e-07
max_loading_rate | parameter | root_bridges | roots | Reference temperature for setting the temperature-dependence of phloem loading | Real number / degree Celsius | 2e-07 | 2e-05 | 2e-05 | 2e-05 | 2e-05 | 2e-05
max_loading_rate_T_ref | parameter | root_bridges | roots | Reference temperature for setting the temperature-dependence of phloem loading | Real number / degree Celsius | 10 | 10 | 10 | 10 | 10 | 10
max_loading_rate_A | parameter | root_bridges | roots | Coefficient A used for setting the temperature-dependence of phloem loading | Real number / per degree Celsius | -0.04 | -0.04 | -0.04 | -0.04 | -0.04 | -0.04
max_loading_rate_B | parameter | root_bridges | roots | Coefficient B used for setting the temperature-dependence of phloem loading | Real number / [no units] | 2.9 | 2.9 | 2.9 | 2.9 | 2.9 | 2.9
max_loading_rate_C | parameter | root_bridges | roots | Coefficient C used for setting the temperature-dependence of phloem loading (0 / 1) | Integer / [no units] | 1 | 1 | 1 | 1 | 1 | 1
gamma_loading | parameter | root_bridges | roots | Exponential coefficient affecting the increase of loading with distance from the apex | Real number / [no units] | 0 | 0 | 0 | 0 | 0 | 0
Km_loading | parameter | root_bridges | roots | Affinity constant (in terms of Michaelis-Menten formalism) for phloem loading, corresponding to the concentration for which the rate is equal to half of the maximal rate | Real number / mol of hexose per gram of root dry structural mass | 0.00016667 | 0.03 | 0.03 | 0.03 | 0.03 | 0.03
C_hexose_reserve_min | parameter | root_bridges | roots | Minimal concentration of hexose in the reserve pool | Real number / mol of hexose per gram of root dry structural mass | 0 | 0 | 0 | 0 | 0 | 0
C_hexose_reserve_max | parameter | root_bridges | roots | Maximal concentration of hexose in the reserve pool | Real number / mol of hexose per gram of root dry structural mass | 0.002 | 0.002 | 0.002 | 0.002 | 0.002 | 0.002
C_hexose_root_min_for_reserve | parameter | root_bridges | roots | Minimal concentration of hexose in the root below which no immobilization into the reserve pool can occur | Real number / mol of hexose per gram of root dry structural mass | 4e-06 | 4e-06 | 4e-06 | 4e-06 | 4e-06 | 4e-06
max_immobilization_rate | parameter | root_bridges | roots | Maximal immobilization rate of hexose into the reserve pool | Real number / mol of hexose per gram of root dry structural mass per second | 3.77e-10 | 3.77e-10 | 3.77e-10 | 3.77e-10 | 3.77e-10 | 3.77e-10
max_immobilization_rate_T_ref | parameter | root_bridges | roots | Reference temperature for setting the temperature-dependence of hexose immobilization | Real number / degree Celsius | 20 | 20 | 20 | 20 | 20 | 20
max_immobilization_rate_A | parameter | root_bridges | roots | Coefficient A used for setting the temperature-dependence of hexose immobilization | Real number / per degree Celsius | -0.06 | -0.06 | -0.06 | -0.06 | -0.06 | -0.06
max_immobilization_rate_B | parameter | root_bridges | roots | Coefficient B used for setting the temperature-dependence of hexose immobilization | Real number / [no units] | 0.891 | 0.891 | 0.891 | 0.891 | 0.891 | 0.891
max_immobilization_rate_C | parameter | root_bridges | roots | Coefficient C used for setting the temperature-dependence of hexose immobilization (0 / 1) | Integer / [no units] | 1 | 1 | 1 | 1 | 1 | 1
Km_immobilization | parameter | root_bridges | roots | Affinity constant (in terms of Michaelis-Menten formalism) for hexose immobilization, corresponding to the concentration for which the rate is equal to half of the maximal rate | Real number / mol of hexose per gram of root dry structural mass | 4e-05 | 4e-05 | 4e-05 | 4e-05 | 4e-05 | 4e-05
max_mobilization_rate | parameter | root_bridges | roots | Maximal mobilization rate of hexose from the reserve | Real number / mol of hexose per gram of root dry structural mass per second | 5.8333e-09 | 5.8333e-09 | 5.8333e-09 | 5.8333e-09 | 5.8333e-09 | 5.8333e-09
max_mobilization_rate_T_ref | parameter | root_bridges | roots | Reference temperature for setting the temperature-dependence of hexose mobilization | Real number / degree Celsius | 20 | 20 | 20 | 20 | 20 | 20
max_mobilization_rate_A | parameter | root_bridges | roots | Coefficient A used for setting the temperature-dependence of hexose mobilization | Real number / per degree Celsius | -0.06 | -0.06 | -0.06 | -0.06 | -0.06 | -0.06
max_mobilization_rate_B | parameter | root_bridges | roots | Coefficient B used for setting the temperature-dependence of hexose mobilization | Real number / [no units] | 0.891 | 0.891 | 0.891 | 0.891 | 0.891 | 0.891
max_mobilization_rate_C | parameter | root_bridges | roots | Coefficient C used for setting the temperature-dependence of hexose mobilization (0 / 1) | Integer / [no units] | 1 | 1 | 1 | 1 | 1 | 1
Km_mobilization | parameter | root_bridges | roots | Affinity constant (in terms of Michaelis-Menten formalism) for hexose mobilization from reserve, corresponding to the concentration for which the rate is equal to half of the maximal rate | Real number / mol of hexose per gram of root dry structural mass | 4e-05 | 4e-05 | 4e-05 | 4e-05 | 4e-05 | 4e-05
resp_maintenance_max | parameter | root_bridges | roots | Maximal rate of maintenance respiration | Real number / mol of hexose per gram of root dry structural mass per second | 5e-08 | 4e-08 | 4e-08 | 4e-08 | 4e-08 | 4e-08
resp_maintenance_max_T_ref | parameter | root_bridges | roots | Reference temperature for setting the temperature-dependence of the maximal rate of maintenance respiration | Real number / degree Celsius | 20 | 20 | 20 | 20 | 20 | 20
resp_maintenance_max_A | parameter | root_bridges | roots | Coefficient A used for setting the temperature-dependence of the maximal rate of maintenance respiration | Real number / per degree Celsius | -0.0442 | -0.0442 | -0.0442 | -0.0442 | -0.0442 | -0.0442
resp_maintenance_max_B | parameter | root_bridges | roots | Coefficient B used for setting the temperature-dependence of the maximal rate of maintenance respiration | Real number / [no units] | 1.55 | 1.55 | 1.55 | 1.55 | 1.55 | 1.55
resp_maintenance_max_C | parameter | root_bridges | roots | Coefficient C used for setting the temperature-dependence of the maximal rate of maintenance respiration (0 / 1) | Integer / [no units] | 1 | 1 | 1 | 1 | 1 | 1
Km_maintenance | parameter | root_bridges | roots | Affinity constant (in terms of Michaelis-Menten formalism) for maintenance respiration, corresponding to the concentration for which the rate is equal to half of the maximal rate | Real number / mol of hexose per gram of root dry structural mass | 0.000278 | 0.000278 | 0.000278 | 0.000278 | 0.000278 | 0.000278
Pmax_apex | parameter | root_bridges | roots | Coefficient of permeability of root cortical and epidermal symplasm | Real number / gram of root dry structural biomass per square meter of symplasm per second | 4.73e-07 | 5e-13 | 5e-13 | 5e-13 | 5e-13 | 5e-13
permeability_coeff_T_ref | parameter | root_bridges | roots | Reference temperature for setting the temperature-dependence of exudation rate | Real number / degree Celsius | 20 | 20 | 20 | 20 | 20 | 20
permeability_coeff_A | parameter | root_bridges | roots | Coefficient A used for setting the temperature-dependence of exudation rate | Real number / per degree Celsius | 0 | 0 | 0 | 0 | 0 | 0
permeability_coeff_B | parameter | root_bridges | roots | Coefficient B used for setting the temperature-dependence of exudation rate | Real number / [no units] | 1 | 1 | 1 | 1 | 1 | 1
permeability_coeff_C | parameter | root_bridges | roots | Coefficient C used for setting the temperature-dependence of exudation rate (0 / 1) | Integer / [no units] | 0 | 0 | 0 | 0 | 0 | 0
gamma_exudation | parameter | root_bridges | roots | Exponential coefficient affecting the decrease of exudation with distance from the apex | Real number / [no units] | 0.4 | 0.4 | 0.4 | 0.4 | 0.4 | 0.4
uptake_rate_max | parameter | root_bridges | roots | Maximal rate of hexose uptake from the soil-root interface | Real number / mol of hexose per gram of root dry structural mass per second | 3.21e-06 | 2e-09 | 2e-09 | 2e-09 | 2e-09 | 2e-09
uptake_rate_max_T_ref | parameter | root_bridges | roots | Reference temperature for setting the temperature-dependence of the maximal rate of hexose uptake | Real number / degree Celsius | 25 | 25 | 25 | 25 | 25 | 25
uptake_rate_max_A | parameter | root_bridges | roots | Coefficient A used for setting the temperature-dependence of the maximal rate of hexose uptake | Real number / per degree Celsius | 0 | 0 | 0 | 0 | 0 | 0
uptake_rate_max_B | parameter | root_bridges | roots | Coefficient B used for setting the temperature-dependence of the maximal rate of hexose uptake | Real number / [no units] | 3.98 | 3.98 | 3.98 | 3.98 | 3.98 | 3.98
uptake_rate_max_C | parameter | root_bridges | roots | Coefficient C used for setting the temperature-dependence of the maximal rate of hexose uptake (0 / 1) | Integer / [no units] | 1 | 1 | 1 | 1 | 1 | 1
Km_uptake | parameter | root_bridges | roots | Affinity constant (in terms of Michaelis-Menten formalism) for hexose uptake from the soil-root interface, corresponding to the concentration for which the rate is equal to half of the maximal rate | Real number / mol of hexose per gram of root dry structural mass | 0.00016667 | 0.00016667 | 0.00016667 | 0.00016667 | 0.00016667 | 0.00016667
secretion_rate_max | parameter | root_bridges | roots | Maximum rate of mucilage secretion | Real number / mol of hexose per square meter per second | 1e-08 | 1e-08 | 1e-08 | 1e-08 | 1e-08 | 1e-08
secretion_rate_max_T_ref | parameter | root_bridges | roots | Reference temperature for setting the temperature-dependence of the maximal rate of mucilage secretion | Real number / degree Celsius | 20 | 20 | 20 | 20 | 20 | 20
secretion_rate_max_A | parameter | root_bridges | roots | Coefficient A used for setting the temperature-dependence of the maximal rate of mucilage secretion | Real number / per degree Celsius | 0 | 0 | 0 | 0 | 0 | 0
secretion_rate_max_B | parameter | root_bridges | roots | Coefficient B used for setting the temperature-dependence of the maximal rate of mucilage secretion | Real number / [no units] | 2 | 2 | 2 | 2 | 2 | 2
secretion_rate_max_C | parameter | root_bridges | roots | Coefficient C used for setting the temperature-dependence of the maximal rate of mucilage secretion (0 / 1) | Integer / [no units] | 1 | 1 | 1 | 1 | 1 | 1
Km_secretion | parameter | root_bridges | roots | Affinity constant (in terms of Michaelis-Menten formalism) for mucilage secretion, corresponding to the concentration for which the rate is equal to half of the maximal rate | Real number / mol of hexose per gram of root dry structural mass | 8.3333e-05 | 8.3333e-05 | 8.3333e-05 | 8.3333e-05 | 8.3333e-05 | 8.3333e-05
gamma_secretion | parameter | root_bridges | roots | Exponential coefficient affecting the secretion of mucilage with the distance from the apex | Real number / [no units] | 1 | 1 | 1 | 1 | 1 | 1
surfacic_cells_release_rate | parameter | root_bridges | roots | Maximum rate of root cells release | Real number / mol of equivalent hexose per square meter per second | 2.3533e-08 | 2.3533e-08 | 2.3533e-08 | 2.3533e-08 | 2.3533e-08 | 2.3533e-08
surfacic_cells_release_rate_T_ref | parameter | root_bridges | roots | Reference temperature for setting the temperature-dependence of the maximal rate of cells release | Real number / degree Celsius | 20 | 20 | 20 | 20 | 20 | 20
surfacic_cells_release_rate_A | parameter | root_bridges | roots | Coefficient A used for setting the temperature-dependence of the maximal rate of cells release | Real number / per degree Celsius | -0.187 | -0.187 | -0.187 | -0.187 | -0.187 | -0.187
surfacic_cells_release_rate_B | parameter | root_bridges | roots | Coefficient B used for setting the temperature-dependence of the maximal rate of cells release | Real number / [no units] | 2.48 | 2.48 | 2.48 | 2.48 | 2.48 | 2.48
surfacic_cells_release_rate_C | parameter | root_bridges | roots | Coefficient C used for setting the temperature-dependence of the maximal rate of cells release (0 / 1) | Integer / [no units] | 1 | 1 | 1 | 1 | 1 | 1
C_cells_soil_max | parameter | root_bridges | roots | Maximal concentration of root cells in soil, above which no release of cells is possible | Real number / mol of equivalent-hexose per gram of root dry structural mass | 0.0006106 | 0.0006106 | 0.0006106 | 0.0006106 | 0.0006106 | 0.0006106
hexose_degradation_rate_max | parameter | root_bridges | roots | Maximal rate of hexose consumption at the soil-root interface | Real number / mol of hexose per gram of root dry structural mass per second | 6.41e-09 | 4e-07 | 4e-07 | 4e-07 | 4e-07 | 4e-07
hexose_degradation_rate_max_T_ref | parameter | root_bridges | roots | Reference temperature for setting the temperature-dependence of the maximal rate of hexose degradation | Real number / degree Celsius | 25 | 25 | 25 | 25 | 25 | 25
hexose_degradation_rate_max_A | parameter | root_bridges | roots | Coefficient A used for setting the temperature-dependence of the maximal rate of hexose degradation | Real number / per degree Celsius | 0 | 0 | 0 | 0 | 0 | 0
hexose_degradation_rate_max_B | parameter | root_bridges | roots | Coefficient B used for setting the temperature-dependence of the maximal rate of hexose degradation | Real number / [no units] | 3.98 | 3.98 | 3.98 | 3.98 | 3.98 | 3.98
hexose_degradation_rate_max_C | parameter | root_bridges | roots | Coefficient C used for setting the temperature-dependence of the maximal rate of hexose degradation (0 / 1) | Integer / [no units] | 1 | 1 | 1 | 1 | 1 | 1
Km_hexose_degradation | parameter | root_bridges | roots | Affinity constant (in terms of Michaelis-Menten formalism) for hexose consumption at the soil-root interface, corresponding to the concentration for which the rate is equal to half of the maximal rate | Real number / mol of hexose per gram of root dry structural mass | 8.3333e-05 | 8.3333e-05 | 8.3333e-05 | 8.3333e-05 | 8.3333e-05 | 8.3333e-05
mucilage_degradation_rate_max | parameter | root_bridges | roots | Maximal rate of mucilage degradation at the soil-root interface | Real number / mol of hexose per gram of root dry structural mass per second | 6.41e-09 | 4e-07 | 4e-07 | 4e-07 | 4e-07 | 4e-07
mucilage_degradation_rate_max_T_ref | parameter | root_bridges | roots | Reference temperature for setting the temperature-dependence of the maximal rate of mucilage degradation | Real number / degree Celsius | 25 | 25 | 25 | 25 | 25 | 25
mucilage_degradation_rate_max_A | parameter | root_bridges | roots | Coefficient A used for setting the temperature-dependence of the maximal rate of mucilage degradation | Real number / per degree Celsius | 0 | 0 | 0 | 0 | 0 | 0
mucilage_degradation_rate_max_B | parameter | root_bridges | roots | Coefficient B used for setting the temperature-dependence of the maximal rate of mucilage degradation | Real number / [no units] | 3.98 | 3.98 | 3.98 | 3.98 | 3.98 | 3.98
mucilage_degradation_rate_max_C | parameter | root_bridges | roots | Coefficient C used for setting the temperature-dependence of the maximal rate of mucilage degradation (0 / 1) | Integer / [no units] | 1 | 1 | 1 | 1 | 1 | 1
Km_mucilage_degradation | parameter | root_bridges | roots | Affinity constant (in terms of Michaelis-Menten formalism) for mucilage degradation at the soil-root interface, corresponding to the concentration for which the rate is equal to half of the maximal rate | Real number / mol of hexose per gram of root dry structural mass | 8.3333e-05 | 8.3333e-05 | 8.3333e-05 | 8.3333e-05 | 8.3333e-05 | 8.3333e-05
cells_degradation_rate_max | parameter | root_bridges | roots | Maximal rate of root cells degradation at the soil-root interface | Real number / mol of equivalent hexose per gram of root dry structural mass per second | 3.205e-09 | 2e-07 | 2e-07 | 2e-07 | 2e-07 | 2e-07
cells_degradation_rate_max_T_ref | parameter | root_bridges | roots | Reference temperature for setting the temperature-dependence of the maximal rate of root cells degradation | Real number / degree Celsius | 25 | 25 | 25 | 25 | 25 | 25
cells_degradation_rate_max_A | parameter | root_bridges | roots | Coefficient A used for setting the temperature-dependence of the maximal rate of root cells degradation | Real number / per degree Celsius | 0 | 0 | 0 | 0 | 0 | 0
cells_degradation_rate_max_B | parameter | root_bridges | roots | Coefficient B used for setting the temperature-dependence of the maximal rate of root cells degradation | Real number / [no units] | 3.98 | 3.98 | 3.98 | 3.98 | 3.98 | 3.98
cells_degradation_rate_max_C | parameter | root_bridges | roots | Coefficient C used for setting the temperature-dependence of the maximal rate of root cells degradation (0 / 1) | Integer / [no units] | 1 | 1 | 1 | 1 | 1 | 1
Km_cells_degradation | parameter | root_bridges | roots | Affinity constant (in terms of Michaelis-Menten formalism) for cells degradation at the soil-root interface, corresponding to the concentration for which the rate is equal to half of the maximal rate | Real number / mol of equivalent hexose per gram of root dry structural mass | 8.3333e-05 | 8.3333e-05 | 8.3333e-05 | 8.3333e-05 | 8.3333e-05 | 8.3333e-05
Plant_genotype | parameter | root_bridges | roots | Plant genotype (not used in the simulation) | Character / [no units] | WHEAT | WHEAT | WHEAT | WHEAT | WHEAT | WHEAT
dissolved_mineral_N | parameter | soil_model | soil | Intitialization soil nitrate content | g.g-1 | 2e-05 | 4.2258e-06 | 4.2258e-06 | 4.2258e-06 | 4.2258e-06 | 4.2258e-06
soil_moisture | parameter | soil_model | soil | initialization soil water content | m3.m-3 | 0.3 | 0.25 | 0.31 | 0.31 | 0.31 | 0.31
dissolved_mineral_N_patch | parameter | soil_model | soil | Mineral nitrogen concentration in a located patch in soil | mol.m-3 | 1.4286e-06 | 1.4286e-06 | 1.4286e-06 | 1.4286e-06 | 1.4286e-06 | 1.4286e-06
patch_depth_mineralN | parameter | soil_model | soil | Depth of a nitrate patch in soil | m | None | None | None | None | None | None
patch_uniform_width_mineralN | parameter | soil_model | soil | Width of the zone of the patch with uniform concentration of nitrate | m | 0 | 0 | 0 | 0 | 0 | 0
patch_transition_mineralN | parameter | soil_model | soil | Variance of the normal law smooting the boundary transition of a nitrate patch with the background concentration | m | 0.001 | 0.001 | 0.001 | 0.001 | 0.001 | 0.001
Km_elongation_amino_acids | parameter | root_bridges | roots | Affinity constant for root elongation regarding amino_acids consumption | mol.g-1 DW | 1.25e-06 | 0.00025 | 0.00025 | 0.00025 | 0.00025 | 0.00025
span_N_regulation | parameter | root_bridges | roots | Variation range of concentration during which Km changes occur | mol.g-1 | 0.0002 | 0.0002 | 0.0002 | 0.0002 | 0.0002 | 0.0002
diffusion_soil | parameter | root_bridges | roots | Diffusion paramenter for exchanges between cortex symplasm and soil solution | g.s-1.m-2 | 2.5e-12 | 2.5e-11 | 2.5e-12 | 2.5e-12 | 2.5e-12 | 2.5e-12
diffusion_apoplasm | parameter | root_bridges | roots | Diffusion paramenter for exchanges between xylem apoplasm and soil solution | g.s-1.m-2 | 2.5e-12 | 5e-13 | 5e-13 | 5e-13 | 5e-13 | 5e-13
diffusion_phloem | parameter | root_bridges | roots | Diffusion paramenter for exchanges between phloem symplasm and cortex symplasm | g.s-1.m-2 | 1.2e-08 | 1e-10 | 1e-10 | 1e-10 | 1e-10 | 1e-10
permeability_phloem_AA | parameter | root_bridges | roots | Diffusion paramenter for exchanges between phloem symplasm and cortex symplasm | g.s-1.m-2 | 1.2e-08 | 2.5e-12 | 1e-10 | 1e-10 | 1e-10 | 1e-10
vmax_unloading_AA_phloem | parameter | root_bridges | roots | Diffusion paramenter for exchanges between phloem symplasm and cortex symplasm | mol.s-1.m-2 |  | 1e-08 | 0 | 0 | 0 | 0
km_unloading_AA_phloem | parameter | root_bridges | roots | Affinity parameter for amino acid loading into symplasm from phloem | mol.m-3 |  | 100 | 100 | 100 | 100 | 100
diffusion_xylem_Nm_P | parameter | root_bridges | roots | Diffusion paramenter for exchanges between xylem apoplasm and cortex symplasm | g.s-1.m-3 | 1e-07 | 5e-13 | 5e-13 | 5e-13 | 5e-13 | 5e-13
diffusion_xylem_AA_P | parameter | root_bridges | roots | Diffusion paramenter for exchanges between xylem apoplasm and cortex symplasm | g.s-1.m-3 | 1e-07 | 0 | 0 | 0 | 0 | 0
vmax_Nm_xylem | parameter | root_bridges | roots | Vmax parameter for mineral nitrogen xylem loading | mol.s-1.m-2 | 2e-05 | 1.2e-07 | 6e-07 | 1.2e-05 | 6e-07 | 1.2e-05
Km_Nm_xylem | parameter | root_bridges | roots | Km parameter for mineral nitrogen xylem loading | mol.s-1.m-2 |  | 0.001 | 0.001 | 0.001 | 0.001 | 0.001
vmax_AA_xylem | parameter | root_bridges | roots | Vmax parameter for amino acids xylem loading | mol.s-1.m-2 | 1e-05 | 1.2e-05 | 1.2e-05 | 1.2e-05 | 0.00012 | 0.00012
hydraulics | parameter | hydraulics | shoot | Conductance parameter | Boolean / [no units] | True | True | True | True | False | True
water_moisture_patch | parameter | root_bridges | roots | water moisture in a located patch in soil | mol.m-3 | 0.2 | 0.2 | 0.2 | 0.2 | 0.2 | 0.2
patch_depth_water_moisture | parameter | soil_model | soil | Depth of a water moisture patch in soil | m | None | None | None | None | None | None
patch_uniform_width_water_moisture | parameter | soil_model | soil | Width of the zone of the patch with uniform water moisture | m | 0.2 | 0.2 | 0.2 | 0.2 | 0.2 | 0.2
patch_transition_water_moisture | parameter | soil_model | soil | Variance of the normal law smooting the boundary transition of a moisture patch with the background concentration | m | 0.001 | 0.001 | 0.001 | 0.001 | 0.001 | 0.001
smax_AA | parameter | root_bridges | roots | Maximal rate of amino acid synthesis in the root segment | mol.s-1.g-1 | 1e-05 | 9.2593e-07 | 5e-06 | 5e-06 | 5e-06 | 5e-06
cmax_AA | parameter | root_bridges | roots | Maximal rate of amino acid catabolism in the root segment | m | 1e-05 | 4.1667e-10 | 1e-09 | 1e-09 | 1e-09 | 1e-09
DOC | parameter | soil_model | soil | Intitialization soil nitrate content | g.g-1 | 2.8571e-07 | 0 | 0 | 0 | 0 | 0
DON | parameter | soil_model | soil | Intitialization soil nitrate content | g.g-1 | 2.8571e-08 | 0 | 0 | 0 | 0 | 0
synchronize_adventitious_emergence | parameter | root_bridges | roots | Tells wether root system should listen to shoot for synchronization of nodal roots emergence | adim | -1 | True | True | True | True | True
reference_rate_of_AA_consumption_by_growth | parameter | root_bridges | roots | Reference rate of amino acids for growth (used to proportionnally increase the permeability of phloem according to the actual rate of amino_acid consumption) | Real number / mol of amino acids per second | 1e-09 | 7.2217e-15 | 1.8054e-15 | 1.8054e-15 | 1.8054e-15 | 1.8054e-15
massic_reference_rate_of_AA_consumption_by_growth | parameter | root_bridges | roots | Reference rate of amino acids for growth (used to proportionnally increase the permeability of phloem according to the actual rate of amino_acid consumption) | Real number / mol of amino acids per second | 1e-09 | 2.7778e-12 | 2.7778e-12 | 2.7778e-12 | 2.7778e-12 | 2.7778e-12
increased_wall_resistance_factor | parameter | root_bridges | roots | stele wall resistance increase factor to avoid overestimation of xylem-phloem conductance | dimensionless | 0.1 | 0.1 | 0.01 | 0.01 | 0.01 | 0.01

## Comparison_with_parameters.py (hidden)
List from 'updated_parameters.csv' | List from 'scenario_as_columns' sheet | Missing parameters in 'scenario_as_columns' sheet
pi | random | pi
random_choice | random_choice
D_ini | simulation_period_in_days
D_sem_to_D_ini_ratio | time_step_in_days
D_adv_to_D_ini_ratio | recording_interval_in_days
Dmin | input_file
EL | input_file_time_step_in_days
SGC | forcing_constant_inputs
RMD | constant_sucrose_input_rate
CVDD | constant_soil_temperature_in_Celsius
emergence_delay | nodules_option
IPD | root_order_limitation
n_seminal_roots | root_order_treshold
n_adventitious_roots | ArchiSimple
starting_time_for_adventitious_roots_emergence | ArchiSimple_C_fraction
ER | radial_growth
GDs | recording_images
main_roots_growth_extender | classification_by_layers
LDs | layers_z_min
root_tissue_density | layers_z_max
struct_mass_C_content | layers_thickness
gravitropism_coefficient | plotting
segment_length | displayed_property
T_ref_growth | displayed_min_value
relative_process_value_at_T_ref_growth | displayed_max_value
root_growth_T_ref | log_scale | root_growth_T_ref
root_growth_A | color_map | root_growth_A
root_growth_B | root_hairs_display | root_growth_B
root_growth_C | camera_rotation | root_growth_C
root_hair_radius | camera_rotation_n_points
root_hair_max_length | x_center
root_hairs_density | y_center
root_hairs_elongation_rate | z_center
root_hairs_lifespan | z_camera
yield_growth | camera_distance
resp_maintenance_max | step_back_coefficient
resp_maintenance_max_T_ref | initial_segment_length
resp_maintenance_max_A | initial_C_sucrose_root
resp_maintenance_max_B | initial_C_hexose_root
resp_maintenance_max_C | D_ini
Km_maintenance | Dmin
expected_C_sucrose_root | D_sem_to_D_ini_ratio | expected_C_sucrose_root
expected_C_hexose_root | D_adv_to_D_ini_ratio | expected_C_hexose_root
expected_C_hexose_soil | n_seminal_roots | expected_C_hexose_soil
expected_C_hexose_reserve | n_adventitious_roots | expected_C_hexose_reserve
phloem_surfacic_fraction | ER
symplasm_surfacic_fraction | EL
surfacic_unloading_rate_reference | IPD | surfacic_unloading_rate_reference
surfacic_unloading_rate_primordium | starting_time_for_adventitious_roots_emergence | surfacic_unloading_rate_primordium
phloem_permeability | emergence_delay
phloem_permeability_T_ref | RMD
phloem_permeability_A | CVDD
phloem_permeability_B | SGC
phloem_permeability_C | GDs
surfacic_loading_rate_reference | main_roots_growth_extender
max_loading_rate_T_ref | LDs
max_loading_rate_A | root_tissue_density
max_loading_rate_B | struct_mass_C_content
max_loading_rate_C | segment_length
Km_unloading | gravitropism_coefficient
Km_loading | root_hair_radius
gamma_loading | root_hair_max_length
C_hexose_reserve_max | root_hairs_density
C_hexose_reserve_min | root_hairs_elongation_rate
C_hexose_root_min_for_reserve | root_hairs_lifespan
max_immobilization_rate | nodule_formation_probability
max_immobilization_rate_T_ref | nodule_max_radius
max_immobilization_rate_A | relative_nodule_thickening_rate_max
max_immobilization_rate_B | Km_nodule_thickening
max_immobilization_rate_C | T_ref_growth
Km_immobilization | relative_process_value_at_T_ref_growth
max_mobilization_rate | growing_zone_factor
max_mobilization_rate_T_ref | yield_growth
max_mobilization_rate_A | Km_elongation
max_mobilization_rate_B | relative_root_thickening_rate_max
max_mobilization_rate_C | Km_thickening
Km_mobilization | phloem_surfacic_fraction
expected_exudation_efflux | phloem_permeability | expected_exudation_efflux
Pmax_apex | phloem_permeability_T_ref
permeability_coeff_T_ref | phloem_permeability_A
permeability_coeff_A | phloem_permeability_B
permeability_coeff_B | phloem_permeability_C
permeability_coeff_C | Km_unloading
gamma_exudation | surfacic_loading_rate_reference
uptake_rate_max | max_loading_rate_T_ref
uptake_rate_max_T_ref | max_loading_rate_A
uptake_rate_max_A | max_loading_rate_B
uptake_rate_max_B | max_loading_rate_C
uptake_rate_max_C | gamma_loading
Km_uptake | Km_loading
secretion_rate_max | C_hexose_reserve_min
secretion_rate_max_T_ref | C_hexose_reserve_max
secretion_rate_max_A | C_hexose_root_min_for_reserve
secretion_rate_max_B | max_immobilization_rate
secretion_rate_max_C | max_immobilization_rate_T_ref
Km_secretion | max_immobilization_rate_A
gamma_secretion | max_immobilization_rate_B
surfacic_cells_release_rate | max_immobilization_rate_C
surfacic_cells_release_rate_T_ref | Km_immobilization
surfacic_cells_release_rate_A | max_mobilization_rate
surfacic_cells_release_rate_B | max_mobilization_rate_T_ref
surfacic_cells_release_rate_C | max_mobilization_rate_A
C_cells_soil_max | max_mobilization_rate_B
hexose_degradation_rate_max | max_mobilization_rate_C
hexose_degradation_rate_max_T_ref | Km_mobilization
hexose_degradation_rate_max_A | resp_maintenance_max
hexose_degradation_rate_max_B | resp_maintenance_max_T_ref
hexose_degradation_rate_max_C | resp_maintenance_max_A
Km_hexose_degradation | resp_maintenance_max_B
mucilage_degradation_rate_max | resp_maintenance_max_C
mucilage_degradation_rate_max_T_ref | Km_maintenance
mucilage_degradation_rate_max_A | symplasm_surfacic_fraction
mucilage_degradation_rate_max_B | Pmax_apex
mucilage_degradation_rate_max_C | permeability_coeff_T_ref
Km_mucilage_degradation | permeability_coeff_A
cells_degradation_rate_max | permeability_coeff_B
cells_degradation_rate_max_T_ref | permeability_coeff_C
cells_degradation_rate_max_A | gamma_exudation
cells_degradation_rate_max_B | uptake_rate_max
cells_degradation_rate_max_C | uptake_rate_max_T_ref
Km_cells_degradation | uptake_rate_max_A
growing_zone_factor | uptake_rate_max_B
Km_elongation | uptake_rate_max_C
Km_thickening | Km_uptake
relative_root_thickening_rate_max | secretion_rate_max
nodule_formation_probability | secretion_rate_max_T_ref
nodule_max_radius | secretion_rate_max_A
Km_nodule_thickening | secretion_rate_max_B
relative_nodule_thickening_rate_max | secretion_rate_max_C
random | Km_secretion
simulation_period_in_days | gamma_secretion
time_step_in_days | surfacic_cells_release_rate
recording_interval_in_days | surfacic_cells_release_rate_T_ref
input_file | surfacic_cells_release_rate_A
input_file_time_step_in_days | surfacic_cells_release_rate_B
forcing_constant_inputs | surfacic_cells_release_rate_C
constant_sucrose_input_rate | C_cells_soil_max
constant_soil_temperature_in_Celsius | hexose_degradation_rate_max
nodules_option | hexose_degradation_rate_max_T_ref
root_order_limitation | hexose_degradation_rate_max_A
root_order_treshold | hexose_degradation_rate_max_B
ArchiSimple | hexose_degradation_rate_max_C
ArchiSimple_C_fraction | Km_hexose_degradation
radial_growth | mucilage_degradation_rate_max
recording_images | mucilage_degradation_rate_max_T_ref
classification_by_layers | mucilage_degradation_rate_max_A
layers_z_min | mucilage_degradation_rate_max_B
layers_z_max | mucilage_degradation_rate_max_C
layers_thickness | Km_mucilage_degradation
plotting | cells_degradation_rate_max
displayed_property | cells_degradation_rate_max_T_ref
displayed_min_value | cells_degradation_rate_max_A
displayed_max_value | cells_degradation_rate_max_B
log_scale | cells_degradation_rate_max_C
color_map | Km_cells_degradation
root_hairs_display | Plant_genotype
camera_rotation
camera_rotation_n_points
x_center
y_center
z_center
z_camera
camera_distance
step_back_coefficient
initial_segment_length
initial_C_sucrose_root
initial_C_hexose_root
Plant_genotype